## R110m-1
Products
Model |  | Express5800/R110m-1
Processor type |  | Intel® Xeon® / Intel Pentium®
Processor number |  | Choose from Processor List on Bottom
Core and thread per processor
Clock
L3 Cache
QPI
Hyper-Threading Technology |  | Supported
No. of processors |  | 1
Chip set |  | Intel® C262 Chipset
Memory | Standard | Memory less
| Capacity | Up to 128GB, 4x DDR5-4400 UDIMM
| Features | ECC, Interleave
| Transfer rate | 4400MHz (Depend on CPU Spec, see CPU list on bottom)
Internal storage | Standard | Disk less
| Maximum | LFF model: 2x LFF(SAS/SATA) +M.2 SSD SFF model: 4x SFF(SAS/SATA) + 2(U.3 NVMe/SAS/SATA) + M.2 SSD
| interface | SAS/SATA/NVMe
| Hotplug | Supported
Disk array |  | Onboard: 6Gbps SATA: SW RAID 0/1/10 Optional: 12Gbps SAS & 6Gbps SATA: HW RAID 0/1/5/6/10/50/60 12Gbps SAS & 6Gbps SATA & 64GT/s NVMe HW RAID 0/1/5/6/10/50/60
DVD-ROM Drive |  | Option(Internal/External)
LAN interface |  | 4x 1GbE embedded (standard on all chassis) + Optional 1x External OCP OCP Type1: 4ch 1000BASE-T OCP Type2: 2ch 10GBASE-T OCP Type3: 2ch 10/25GbE SFP28 OCP Type4: 2ch 10/25GbE SFP28
Expansion slots [open] |  | Total 3 slots 1x PCIe Slot + 1x internal OCP(x4 PCIe4.0) + 1x external OCP(x4 PCIe4.0)
TPM |  | TPM2.0(Standard)
Interface |  | Front : 1x USB 3.2 Gen1x1 (Type A) 1x USB 2.0 Management port for BMC (Type A)
Rear : 4x 1000BASE-T(RJ-45), 4x USB 3.2 Gen1x1 (Type A), 1x VGA, 1x 1000BASE-T dedicated for Management LAN(RJ-45) 1x Serial Port(D-Sub 9 Pin)
Internal : 2x USB 3.2 gen2 1x SlimSAS connector (SATA 3.0) 2x SlimSAS connector (PCIe 4.0 from PCH, Standard) 1x SlimSAS connector (PCIe 4.0 from PCH, Optional)
Server Management |  | Server Management Controller is installed as standard.
Cooling Fan |  | Non redundant FAN (Non Hot Plug)
Power Supply |  | Fixed(Non Hot Plug) Power Supply Hot Plug Power Supply (1+1x)
Form factor | Dimension(W x D x H) | 434.6mm x 387.4mm x 42.8mm
Weight | Max. config | 12.0kg(Depends on actual configuration)
Power |  | AC 100-240V
Temperature and Humidity Condition |  | 10-35 deg. Cel. (Standard) 5-40℃/45℃ (limited Configuration)
Supported OS (see chapter os S/W for details) |  | Red Hat Linux
Supported CPU Intel® Xeon® / Intel Pentium® |  | Intel Pentium G7400 (2C/4.10GHz/Pentium)
Intel Xeon E-2414(4C/2.60GHz)
Intel Xeon E-2434(4C/3.40GHz)
Intel Xeon E-2436(6C/2.90GHz)
Intel Xeon E-2456G(6C/3.30GHz)
Intel Xeon E-2478(8C/2.80GHz)
Intel Xeon E-2488G(8C/3.20GHz)

## R110m-1 (2nd-Gen)
Products
Model |  | Express5800/R110m-1
Processor type |  | Intel® Xeon® / Intel Pentium®
Processor number |  | Choose from Processor List on Bottom
Core and thread per processor
Clock
L3 Cache
QPI
Hyper-Threading Technology |  | Supported
No. of processors |  | 1
Chip set |  | Intel® C262 Chipset
Memory | Standard | Memory less
| Capacity | Up to 128GB, 4x DDR5-4400 UDIMM
| Features | ECC, Interleave
| Transfer rate | 4400MHz (Depend on CPU Spec, see CPU list on bottom)
Internal storage | Standard | Disk less
| Maximum | LFF model: 2x LFF(SAS/SATA) +M.2 SSD SFF model: 4x SFF(SAS/SATA) + 2(U.3 NVMe/SAS/SATA) + M.2 SSD
| interface | SAS/SATA/NVMe
| Hotplug | Supported
Disk array |  | Onboard: 6Gbps SATA: SW RAID 0/1/10 Optional: 12Gbps SAS & 6Gbps SATA: HW RAID 0/1/5/6/10/50/60 12Gbps SAS & 6Gbps SATA & 64GT/s NVMe HW RAID 0/1/5/6/10/50/60
DVD-ROM Drive |  | Option(Internal/External)
LAN interface |  | 4x 1GbE embedded (standard on all chassis) + Optional 1x External OCP OCP Type1: 4ch 1000BASE-T OCP Type2: 2ch 10GBASE-T OCP Type3: 2ch 10/25GbE SFP28 OCP Type4: 2ch 10/25GbE SFP28
Expansion slots [open] |  | Total 3 slots 1x PCIe Slot + 1x internal OCP(x4 PCIe4.0) + 1x external OCP(x4 PCIe4.0)
TPM |  | TPM2.0(Standard)
Interface |  | Front : 1x USB 3.2 Gen1x1 (Type A) 1x USB 2.0 Management port for BMC (Type A)
Rear : 4x 1000BASE-T(RJ-45), 4x USB 3.2 Gen1x1 (Type A), 1x VGA, 1x Display Port 1x 1000BASE-T dedicated for Management LAN(RJ-45) 1x Serial Port(D-Sub 9 Pin)
Internal : 2x USB 3.2 gen2 1x SlimSAS connector (SATA 3.0) 2x SlimSAS connector (PCIe 4.0 from PCH, Standard) 1x SlimSAS connector (PCIe 4.0 from PCH, Optional)
Server Management |  | Server Management Controller is installed as standard.
Cooling Fan |  | Non redundant FAN (Non Hot Plug)
Power Supply |  | Fixed(Non Hot Plug) Power Supply Hot Plug Power Supply (1+1x)
Form factor | Dimension(W x D x H) | 434.6mm x 411.0mm x 43.2mm
Weight | Max. config | 13.6kg(Depends on actual configuration)
Power |  | AC 100-240V
Temperature and Humidity Condition |  | 10-35 deg. Cel. (Standard) 5-40℃/45℃ (limited Configuration)
Supported OS (see chapter os S/W for details) |  | Red Hat Linux
Supported CPU Intel® Xeon® / Intel Pentium® |  | Intel Pentium G7400 (2C/3.70GHz/Pentium)
Intel Xeon 6315P (4C/2.80GHz)
Intel Xeon 6325P (4C/3.50GHz)
Intel Xeon 6333P (6C/3.10GHz)
Intel Xeon 6337P (6C/3.50GHz)
Intel Xeon 6357P (8C/3.00GHz)
Intel Xeon 6369P (8C/3.30GHz)