## R110m-1M
Product
Rev.1 2026.02.03
Model |  | Express5800/R110m-1M
Processor type |  | Intel® Xeon®
Processor number |  | Choose from Processor List at the bottom
Core and thread per processor
Clock
L3 Cache
Hyper-Threading Technology |  | Supported
No. of processors |  | 1
Memory | Standard | Memory less
| Capacity | Up to ~4TB (32x DDR5-6400 RDIMM/3DS RDIMM)
| Features | ECC, x4 SDDC,ADDDC(MR), Interleave,Mirroring
Internal storage | Standard | Disk less
| Type | U.3 NVMe SSD(x4 PCIe 4.0), HDD(6G SATA, 12G SAS), SSD(6G SATA, 24G SAS),
| Hotplug | Supported
Disk array |  | 12Gb/s SAS & 6Gb/s SATA HW RAID 0/1/5/6/10/50/60 (option), NVMe PCIe 4.0 16Gb/s & SAS 12Gb/s & 6Gb/s SATA Tri-mode HW RAID 0/1/5/6/10/50/60 (option),
DVD-ROM Drive |  | Internal/External 1x Slim DVD-ROM (Optional) via USB port
LAN interface |  | Mandatory selection LAN : 1x OCP LAN (up to 2) 1x 1000BASE-T (for management)
Expansion slots [open] |  | Total 2 slots (Support FH/FL) Support 2x LP
Graphics |  | Management Chipset included 1920x1200 16MB Video Memory
TPM |  | TPM2.0 Supported
Interface |  | Front: Standard: 1x USB3.2 Gen1 + 1x iLO USB Type C Optional (8x 2.5” only): 1 USB2.0(Type A) + DisplayPort
Rear： Standard: 2x USB 3.2 Gen1, 1x VGA, 1x 1000BASE-T for Management LAN Optional: 1x Serial Port, 2x OCP3.0 NIC
Internal ： 2x USB 3.2 Gen1 (one for ODD)
Server Management |  | Server Management Controller is installed as standard.
Cooling Fan |  | Hot-Plug Redundant FAN (Standard)
Power Supply |  | 1+1 xPSU Hot-Plug Redundant PSU (Optional) Up to 1000W/1500W for AC200V-240V, 800W/1000W for AC100V - 110V
Form factor | Dimension (W x D x H) | 2.5inch drive model: 434.6mm × 608.0mm × 42.9mm (Not included Front bezel, rail and protrusion) 2.5inch drive model: 434.6mm × 667.0mm × 42.9mm (Not included Front bezel, rail and protrusion)
Weight | Max. config | 8x 2.5-inch model: 20.2kg (Without Rack rail) 4x 3.5-inch model: 21.4kg(Without Rack rail)
Temperature and Humidity Condition |  | 10 degree C ~ 35 degree C (Ambient air .)/8~90% (No condensation)
Supported OS (see chapter os S/W for details) |  | Red Hat Enterprise Linux
Supported CPU Intel® Xeon® Processor Scalable Family |  | INT Xeon 6505P (12C/2.20GHz/6505P)
INT Xeon 6507P (8C/3.50GHz/6507P)
INT Xeon 6714P (8C/4GHz/6714P)
INT Xeon 6515P (16C/2.30GHz/6515P)
INT Xeon 6517P (16C/3.20GHz/6517P)
INT Xeon 6520P (24C/2.40GHz/6520P)
INT Xeon 6724P (16C/3.60GHz/6724P)
INT Xeon 6527P (24C/3GHz/6527P)
INT Xeon 6511P (16C/2.30GHz/6511P)
INT Xeon 6730P (32C/2.50GHz/6730P)
INT Xeon 6521P (24C/2.6GHz/6521P)
INT Xeon 6740P (48C/2.10GHz/6740P)
INT Xeon 6745P (32C/3.10GHz/6745P)
INT Xeon 6731P (32C/2.5GHz/6731P)
INT Xeon 6741P (48C/2.5GHz/6741P)
INT Xeon 6787P (86C/2GHz/6787P)
INT Xeon 6761P (80C/2GHz/6761P)
INT Xeon 6781P (86C/2GHz/6781P)