## Sheet1
Products
Rev.1 2026.06.08
Model |  | Express5800/R125k-2M
Processor type |  | Zen5 EPYC Processor family
Processor number |  | Choose from Processor List at the bottom
Core and thread per processor
Clock
L3 Cache
SMT |  | Supported
No. of processors |  | 2
Memory | Standard | Memory less
| Capacity | Up to ~3TB (24x DDR5-6400 RDIMM(128GB)
| Features | ECC,Advanced ECC,Chipkil, Interleave
Internal storage | Standard | Disk less
| Type | U.3 NVMe SSD(x4 PCIe 4.0), HDD(6G SATA, 12G SAS), SSD(6G SATA, 24G SAS), M.2 NVMe SSD w/ HW-RAID adapter
| Hotplug | Supported
Disk array |  | NVMe PCIe 4.0 & 12Gb/s SAS & 6Gb/s SATA Tri-mode HW RAID 0/1/5/6/10/50/60 (option)
DVD-ROM Drive |  | 1x Slim DVD-ROM (Optional) via USB port (External)
LAN interface |  | Up to 2x OCP LAN (OCP slot#2: LAN selection required) 1x 1000BASE-T (for management)
Expansion slots [open] |  | 4x PCIe Slots(for GPU) + 3x PCIe Slots(FH/HL)+1x PCIe Slots(for NS204i-u) + 2x OCP3.0
Graphics |  | Integrated in BMC (VRAM: 16MB) 32 bit: up to 1920x1200
TPM |  | TPM 2.0 (Standard)
Interface |  | Front: Standard: 1x USB3.2 Gen1, 1x iLO USB Type-A for all SKUs
Rear: Standard: 2x USB 3.2 Gen1, 1x VGA, 1x 1000BASE-T for Management LAN Optional: 1x Serial A, 2x OCP3.0 NIC
Internal: 2x USB 3.2 Gen1
Server Management |  | Server Management Controller is installed as standard.
Cooling Fan |  | Hot-Plug Redundant FAN (Standard)
Power Supply |  | 1+1x PSU Hot-Plug Redundant PSU (Optional) 1+1x PSU Hot-Plug Redundant PSU for GPU(Optional)
Form factor | Dimension (W x D x H) | 448.0 x 799.0 x 87.5 mm(GPU: w/o rail and bezel)
Weight | Max. config | 35.5kg(Without Rack rail)
Temperature and Humidity Condition |  | 10-35 deg. Cel. (Standard) / 10-25 deg. Cel. (GPU CTO model) / 10-20 deg. Cel. (GPU CTO model with H200 NVL or RTX PRO 6000)
Supported OS (see chapter os S/W for details) |  | Red Hat Enterprise Linux
Supported AMD EPYC™ Server CPUs |  | AMD EPYC 9015 (8C/3.60GHz,125W)
AMD EPYC 9115 (16C/2.60GHz,125W)
AMD EPYC 9135 (16C/3.65GHz,200W)
AMD EPYC 9255 (24C/3.20GHz,200W)
AMD EPYC 9335 (32C/3.00GHz,210W)
AMD EPYC 9455 (48C/3.15GHz,300W)
AMD EPYC 9555 (64C/3.20GHz,360W)
AMD EPYC 9655 (96C/2.60GHz,400W)
AMD EPYC 9745 (128C/2.40GHz,400W)