## 1st-Gen
Products
Model |  | Express5800/T110k-M
Processor type |  | Intel® Xeon®
Processor number |  | Choose from Processor List on Bottom
Core and thread per processor
Clock
L3 Cache
QPI
Hyper-Threading Technology |  | Supported
No. of processors |  | 1
Chip set |  | Intel® C741 Chipset
Memory | Standard | Memory less
| Capacity | Up to ~1TB (16x DDR5-4800 3DS RDIMM)
| Features | ECC,SDDC,ADC(SR),ADDDC(MR),SDDC,Interleave,Mirroring
Internal storage | Standard | Disk less
| Type | HDD(6G SATA, 12G SAS), SSD(6G SATA, 12G/24G SAS), M.2 NVMe SSD w/ HW-RAID adapter
| Hotplug | Supported
Disk array |  | 24Gb/s SAS & 6Gb/s SATA HW RAID 0/1/5/6/10/50/60 (option), M.2 NVMe SSD HW RAID 1 for boot (option) , SATA (6Gb/s) SW RAID 0/1/10 (on-board)
DVD-ROM Drive |  | 1x 5.25” Device Bay 1x Slim DVD-ROM (Optional) via SATA port
LAN interface |  | 2xGbps LAN 1x 1000BASE-T (for management)
Expansion slots [open] |  | Total 4 slots (Support FH/FL) Support 2x SW GPU (depth TBD)
Graphics |  | Management Chipset included 1920x1200@60Hz 16MB Video Memory
TPM |  | TPM2.0 Supported (Embedded)
Interface |  | Front:1x USB 3.0, 1x iLO USB 2.0, 1x Display port
Rear: Standard: 2x USB 3.2 gen1, 1x VGA, 2x 1000BASE-T LAN, 1x 1000BASE-T for Management LAN OCP3.0 Optional: 1x Serial Port,
Internal: 1x USB 3.0, 1x USB 2.0, SATA port
Server Management |  | Server Management Controller is installed as standard.
Cooling Fan |  | Fixed, Redundant FAN (Option)
Power Supply |  | AC: 500W/800W/1600W (80 PLUS Platinum), 1000W (80 PLUS Titanium)
Form factor | Dimension (W x D x H) | 195.0 × 587.0 × 462.0 mm
Weight | Max. config | 33.3kg
Temperature and Humidity Condition |  | 10degree C ~ 35 degree C (Ambient air .)/8~90% (No condensation)
Supported OS (see chapter os S/W for details) |  | Red Hat Enterprise Linux
Supported CPU Intel® Xeon® Processor Scalable Family |  | Xeon Silver 4410Y (12C/2GHz/Silver 4410Y)
Xeon Silver 4416+ (20C/2GHz/Silver 4416+)
Xeon Gold 5415+ (8C/2.90GHz/Gold 5415+)
Xeon Gold 6426Y (16C/2.50GHz/Gold 6426Y)
Xeon Silver 4410T (10C/2.70GHz/Silver 4410T)
Xeon Bronze 3408U (8C/1.80GHz/Bronze 3408U)
Xeon Gold 5412U (24C/2.10GHz/Gold 5412U)

## 2nd-Gen
Products
Model |  | Express5800/T110k-M
Processor type |  | Intel® Xeon®
Processor number |  | Choose from Processor List on Bottom
Core and thread per processor
Clock
L3 Cache
QPI
Hyper-Threading Technology |  | Supported
No. of processors |  | 1
Chip set |  | Intel® C741 Chipset
Memory | Standard | Memory less
| Capacity | Up to ~1.5TB (16x DDR5-5600 3DS RDIMM)
| Features | ECC,SDDC,ADC(SR),ADDDC(MR),SDDC,Interleave,Mirroring
Internal storage | Standard | Disk less
| Type | HDD(6G SATA, 12G SAS), SSD(6G SATA, 12G/24G SAS), M.2 NVMe SSD w/ HW-RAID adapter
| Hotplug | Supported
Disk array |  | 24Gb/s SAS & 6Gb/s SATA HW RAID 0/1/5/6/10/50/60 (option), M.2 NVMe SSD HW RAID 1 for boot (option) , SATA (6Gb/s) SW RAID 0/1/10 (on-board)
DVD-ROM Drive |  | 1x 5.25” Device Bay 1x Slim DVD-ROM (Optional) via SATA port
LAN interface |  | 2xGbps LAN 1x 1000BASE-T (for management)
Expansion slots [open] |  | Total 4 slots (Support FH/FL) Support 2x SW GPU (depth TBD)
Graphics |  | Management Chipset included 1920x1200@60Hz 16MB Video Memory
TPM |  | TPM2.0 Supported (Embedded)
Interface |  | Front:1x USB 3.0, 1x iLO USB 2.0
Rear: Standard: 2x USB 3.2 gen1, 1x VGA, 2x 1000BASE-T LAN, 1x 1000BASE-T for Management LAN OCP3.0 Optional: 1x Serial Port,
Internal: 1x USB 3.0, 1x USB 2.0, SATA port
Server Management |  | Server Management Controller is installed as standard.
Cooling Fan |  | Fixed, Redundant FAN (Option)
Power Supply |  | AC: 500W/800W/1600W (80 PLUS Platinum), 1000W (80 PLUS Titanium)
Form factor | Dimension (W x D x H) | 195.0 × 587.0 × 462.0 mm
Weight | Max. config | 33.3kg
Temperature and Humidity Condition |  | 10degree C ~ 35 degree C (Ambient air .)/8~90% (No condensation)
Supported OS (see chapter os S/W for details) |  | Red Hat Enterprise Linux
Supported CPU Intel® Xeon® Processor Scalable Family |  | Xeon Bronze 3508U (8C/2.10GHz/Bronze 3508U)
Xeon Silver 4509Y (8C/2.60GHz/Silver 4509Y)
Xeon Silver 4510 (12C/2.40GHz/Silver 4510)
Xeon Silver 4514Y (16C/2GHz/Silver 4514Y)
Xeon Silver 4516Y+ (24C/2.20GHz/Silver 4516Y+)
Xeon Silver 5515+ (8C/3.20GHz/Gold 5515+)
Xeon Gold 5512U (28C/2.10GHz/Gold 5512U)